## OBC
Designator | Comment | Quantity | Description | Manufacturer | Manufacturer Part Number | Supplier 1 | Supplier Part Number 1
R11, R12, R16, R17, R18, R19 | 1.8K | 6 | RES SMD 1.8K OHM 5% 1/10W 0603 | Bourns Inc. | CR0603-JW-182ELF | Digi-Key | CR0603-JW-182ELFCT-ND
R3, R5 | 10.0k | 2 | RES 10K OHM 1% 1/10W 0603 | Stackpole Electronics Inc | RMCF0603FT10K0 | Digi-Key | RMCF0603FT10K0CT-ND
R6, R10, R13, R14, R15, R27, R35, R36, R37, R38, R39, R41, R43 | 100k | 13 | RES 100K OHM 1% 1/10W 0603 | Bourns Inc. | RMCF0603FT100K | Digi-Key | RMCF0603FT100KCT-ND
C1, C3, C10, C11, C13, C20, C22, C23, C24, C25, C26, C27, C28, C29, C31, C33, C34, C35, C36, C37, C38, C39, C40, C42, C43, C48, C49, C50 | 100n | 28 | CAP CER 0.1UF 16V X7R 0603 | Samsung Electro-Mechanics | CL10B104KO8NNNC | Digi-Key | 1276-1005-1-ND
P2 | 10118241-001RLF | 1 | CONN RCP MICRO HDMI 19POS SMD RA | Amphenol ICC (FCI) | 10118241-001RLF | Digi-Key | 609-4615-1-ND
C4, C5, C14, C15, C47 | 10u | 5 | CAP CER 10UF 16V X7R 0805 | Samsung Electro-Mechanics | CL21B106KOQNNNG | Digi-Key | 1276-6472-1-ND
R42 | 120R | 1 | RES SMD 120 OHM 5% 1/10W 0603 | Yageo | RC0603JR-07120RL | Digi-Key | 311-120GRCT-ND
R8 | 12k | 1 | RES SMD 12K OHM 1% 1/10W 0603 | Bourns Inc. | CR0603-FX-1202ELF | Digi-Key | CR0603-FX-1202ELFCT-ND
R4 | 13.7k | 1 | RES 13.7K OHM 1% 1/10W 0603 | Stackpole Electronics Inc | RMCF0603FT13K7 | Digi-Key | RMCF0603FT13K7CT-ND
X1 | 1717254-4 | 1 | CONN SKT SODIMM 200POS R/A SMD | TE Connectivity AMP Connectors | 1717254-4 | Digi-Key | A130932CT-ND
X3 | 1775838-2 | 1 | CONN PCI EXP MINI FEMALE 52POS | TE Connectivity AMP Connectors | 1775838-2 | Digi-Key | A123340CT-ND
C44, C45 | 18p | 2 | CAP CER 18PF 50V C0G/NP0 0603 | Samsung Electro-Mechanics | CL10C180JB8NNNC | Digi-Key | 1276-1089-1-ND
R1, R40 | 1k | 2 | RES SMD 1K OHM 5% 1/10W 0603 | Bourns Inc. | CR0603-JW-102ELF | Digi-Key | CR0603-JW-102ELFCT-ND
C21, C30, C32, C41 | 1u | 4 | CAP CER 1UF 16V X7R 0603 | Samsung Electro-Mechanics | CL10B105MO8NNWC | Digi-Key | 1276-6524-1-ND
L1, L2 | 2.2uH | 2 | FIXED IND 2.2UH 5.5A 36 MOHM SMD | Abracon LLC | ASPI-0520LR-2R2M-T2 | Digi-Key | ASPI-0520LR-2R2M-T2CT-ND
C2, C12 | 220u | 2 | Tantalum Capacitors 220uF 6.3V CASE-D_7343 RoHS | PANASONIC | 6TPE220MI | LCSC | C129173
R20, R21, R22, R23, R24, R25, R28, R29, R30, R31, R32, R33, R34 | 22R | 13 | RES SMD 22 OHM 5% 1/10W 0603 | Bourns Inc. | CR0603-JW-220ELF | Digi-Key | CR0603-JW-220ELFCT-ND
C6, C7, C8, C9, C16, C17, C18, C19, C46 | 22u | 9 | CAP CER 22UF 16V X5R 0805 | Samsung Electro-Mechanics | CL21A226MOCLRNC | Digi-Key | 1276-6780-1-ND
R2 | 33.2k | 1 | RES 33.2K OHM 1% 1/10W 0603 | Stackpole Electronics Inc | RMCF0603FT33K2 | Digi-Key | RMCF0603FT33K2CT-ND
R9, R26 | 330R | 2 | RES SMD 330 OHM 5% 1/10W 0603 | Bourns Inc. | CR0603-JW-331ELF | Digi-Key | CR0603-JW-331ELFCT-ND
F1 | 3A | 1 | FUSE BRD MNT 3A 32VAC 63VDC 0603 | Bel Fuse Inc. | C2Q3 | Digi-Key | 507-1096-1-ND
P7 | 55040F | 1 | CONN HEADER R/A 40POS 2.54MM | On Shore Technology Inc. | 55040F | LCSC | C35165
M6 | 913-2664 | 1 | RASPBERRY PI CAMERA MODULE V2 | Raspberry Pi | 913-2664 | Digi-Key | 1690-1011-ND
M3, M4 | 9774030151R | 2 | RND STANDOFF M2.5X0.45 STEEL 3MM | Würth Elektronik | 9774030151R | Digi-Key | 732-7083-1-ND
ANT1 | ANT7020LL05R2400A | 1 | RF ANT 2.4GHZ CHIP SOLDER SMD | Yageo | ANT7020LL05R2400A | Digi-Key | 311-1549-1-ND
Q1, Q2, Q3, Q5 | BSS816NW | 4 | N-Channel Logic Level Enhancement Mode Field Effect Transistor | Infineon Technologies | BSS816NW | Digi-Key | BSS816NWH6327XTSA1CT-ND
M1 | CM3+/LITE | 1 | RASPBERRY PI COMPUTE 3+ LITE | Raspberry Pi | CM3+/LITE | Aliexpress | CM3+/LITE
Q4 | DMG2302UK-7 | 1 | N-Channel Logic Level Enhancement Mode Field Effect Transistor | Diodes Incorporated | DMG2302UK-7 | Digi-Key | DMG2302UK-7DICT-ND
M5 | FishEye | 1 | RASPBERRY PI CAMERA MODULE V2 | China | FishEye | Aliexpress | FishEye
D1, D2, D3 | LTST-C190GKT | 3 | LED GREEN CLEAR CHIP SMD 0603 | Lite-On Inc. | LTST-C190GKT | Digi-Key | 160-1183-1-ND
D4 | LXES15AAA1-153 | 1 | TVS DIODE 4V 0402 | Murata Electronics North America | LXES15AAA1-153 | Digi-Key | 490-13210-1-ND
U4 | M24C64-RDW6TP | 1 | IC EEPROM 64K I2C 1MHZ 8TSSOP | STMicroelectronics | M24C64-RDW6TP | Digi-Key | 497-8647-1-ND
FB1 | MH1608-601Y | 1 | FERRITE BEAD 600R@100MHz 0603 for Power Line, 1000mA | Bourns Inc. | MH1608-601Y | Digi-Key | MH1608-601YCT-ND
P5, P6 | PicoBlade_4R | 2 | Connector Header Surface Mount 4 position 0.049" (1.25mm) | China | PicoBlade_4R | Aliexpress | PicoBlade_4R
A1 | RTL8188CUS | 1 | USB WiFi module | China | RTL8188CUS | Aliexpress | RTL8188CUS
M2 | SDCG2/­64GB | 1 | MemoryCard Class 10, 64GB | Kingston | SDCG2/­64GB | Pulser | 148836
P3, P4 | SFW15R-1STE1LF | 2 | CONN FFC BOTTOM 15POS 1.00MM R/A | Amphenol ICC (FCI) | SFW15R-1STE1LF | Digi-Key | 609-1905-1-ND
U9 | ST1480ABDR | 1 | IC TXRX 3.3V RS485/422 8 SOIC | STMicroelectronics | ST1480ABDR | Digi-Key | 497-2046-1-ND
X2 | TF-02A | 1 | CONN MICRO SD CARD | Korean Hroparts Elec | TF-02A | LCSC | C105419
U5, U6, U7, U8, U10, U11 | TPD4E001DBVR | 6 | 4x TVS DIODE 5.5V SOT23-6 | TI | TPD4E001DBVR | Digi-Key | 296-28203-1-ND
U1, U2 | TPS565201DDCR | 2 | Buck Switching Regulator IC Positive Adjustable 0.76V 1 Output 5A SOT-23-6 Thin, TSOT-23-6 | TI | TPS565201DDCR | Digi-Key | 296-49006-1-ND
XT1 | TSX-3225-24.0000MF15X-AC6 | 1 | CRYSTAL 24.00 MHZ 9.0PF SMD | EPSON | TSX-3225-24.0000MF15X-AC6 | Digi-Key | SER4180CT-ND
U3 | USB2514B/M2 | 1 | IC HUB CTLR 4PORT USB 2.0 HS 36S | Microchip Technology | USB2514B/M2 | Digi-Key | USB2514B/M2-ND