## SB
Designator | Comment | Quantity | Description | Manufacturer | Manufacturer Part Number | Supplier 1 | Supplier Part Number 1
D2, D3, D4 | RS1J | 3 | DIODE GEN PURP 600V 1A SMA | ON Semiconductor | RS1J | Digi-Key | RS1JFSCT-ND
T2 | PZTA42T1G | 1 | Bipolar (BJT) Transistor NPN 300V 500mA 50MHz 1.5W Surface Mount SOT-223 | ON Semiconductor | PZTA42T1G | Digi-Key | PZTA42T1GOSCT-ND
T3, T4 | PZT3904T1G | 2 | Bipolar (BJT) Transistor NPN 40V 200mA 300MHz 1.5W Surface Mount SOT-223 | ON Semiconductor | PZT3904T1G | Digi-Key | PZT3904T1GOSCT-ND
M1, M2 | 01020071Z | 2 | FUSE CLIP | Littelfuse Inc. | 01020071Z | Digi-Key | F3781-ND
U1, U2, U3, U9 | 0533980471 | 4 | Connector Header Surface Mount 4 position 0.049" (1.25mm) | Molex | 0533980471 | Digi-Key | WM7608TR-ND
R5, R9, R11, R20, R24, R30, R33, R38, R39, R51 | 0R | 10 | RES SMD 0 OHM JUMPER 1/10W 0603 | Bourns Inc. | CR0603-J/-000ELF | Digi-Key | CR0603-J/-000ELFCT-ND
R18 | 1-100R | 1 | 100 ±10% ±250ppm/℃ 3296W Precision Potentiometer RoH | Chengdu Guosheng Tech | 3296W-1-101 | LCSC | C118961
R19, R27, R28, R29, R32, R56 | 10.0k | 6 | RES 10K OHM 1% 1/10W 0603 | Stackpole Electronics Inc | RMCF0603FT10K0 | Digi-Key | RMCF0603FT10K0CT-ND
R14, R44, R47 | 100k | 3 | RES 100K OHM 1% 1/10W 0603, RES 100K OHM 1% 1/10W 0603, RES SMD 100K OHM 5% 1/10W 0603 | Stackpole Electronics Inc, Stackpole Electronics Inc, Bourns Inc. | RMCF0603FT100K | Digi-Key | RMCF0603FT100KCT-ND
C6, C11, C12, C13, C14, C15, C18, C19, C20, C21, C22, C25, C27, C29, C31, C32, C33, C34, C35, C41, C44, C45 | 100n | 22 | CAP CER 0.1UF 16V X7R 0603 | Samsung Electro-Mechanics | CL10B104KO8NNNC | Digi-Key | 1276-1005-1-ND
C4, C5 | 100uF | 2 | CAP ALUM 100UF 20% 16V SMD | Panasonic Electronic Components | EEE-HC1C101XP | Digi-Key | PCE3750CT-ND
L2 | 100uH | 1 | 100µH Inductor 280mA 1.74 Ohm Max Nonstandard | Taiyo Yuden | NRS4018T101MDGJ | Digi-Key | 587-6091-1-ND
R16 | 10k | 1 | RES SMD 10K OHM 5% 1/4W 1206 | Bourns Inc. | CR1206-JW-103ELF | Digi-Key | CR1206-JW-103ELFCT-ND
L3 | 10mH | 1 | 10mH Shielded Wirewound Inductor 180mA 19.2 Ohm Max Nonstandard | Bourns Inc. | SRR1208-103KL | Digi-Key | SRR1208-103KLCT-ND
R8 | 10MR | 1 | RES SMD 10M OHM 5% 1/4W 1206 | Bourns Inc. | CR1206-JW-106ELF | Digi-Key | CR1206-JW-106ELFCT-ND
C3, C7, C8 | 10nF | 3 | CAP CER 10000PF 1000V X7R 1206 | Wurth Electronics Inc. | 885342208021 | Digi-Key | 732-12078-1-ND
L1 | 10µH | 1 | 10µH Shielded Wirewound Inductor 720mA 324mOhm Max Nonstandard | Taiyo Yuden | NRH3012T100MN | Digi-Key | 587-2584-1-ND
R41 | 120R | 1 | RES SMD 120 OHM 5% 1/10W 0603 | Yageo | RC0603JR-07120RL | Digi-Key | 311-120GRCT-ND
C16, C17, C23, C24, C46, C47 | 18p | 6 | CAP CER 18PF 50V C0G/NP0 0603 | Samsung Electro-Mechanics | CL10C180JB8NNNC | Digi-Key | 1276-1089-1-ND
R4, R54, R55 | 1k | 3 | RES SMD 1K OHM 5% 1/10W 0603 | Bourns Inc. | CR0603-JW-102ELF | Digi-Key | CR0603-JW-102ELFCT-ND
C9, C10 | 1nF | 2 | CAP CER 1000PF 50V X7R 0603 | Samsung Electro-Mechanics | CL10B102KB8NNNC | Digi-Key | 1276-1018-1-ND
C1, C2, C42, C43 | 1u | 4 | CAP CER 1UF 16V X7R 0603 | Samsung Electro-Mechanics | CL10B105MO8NNWC | Digi-Key | 1276-6524-1-ND
R40, R42, R49 | 22R | 3 | RES SMD 22 OHM 5% 1/10W 0603 | Bourns Inc. | CR0603-JW-220ELF | Digi-Key | CR0603-JW-220ELFCT-ND
C26 | 22u | 1 | CAP CER 22UF 16V X5R 0805 | Samsung Electro-Mechanics | CL21A226MOCLRNC | Digi-Key | 1276-6780-1-ND
R34 | 30R | 1 | RES SMD 30 OHM 5% 1/10W 0603 | Bourns Inc. | CR0603-JW-300ELF | Digi-Key | CR0603-JW-300ELFCT-ND
XT2 | 32.768kHz | 1 | 32.768kHz ±20ppm Crystal 12.5pF 70 kOhms 2-SMD, No Lead | EPSON | FC-135 32.7680KA-A5 | Digi-Key | SER4103CT-ND
R7, R12 | 33.2k | 2 | RES 33.2K OHM 1% 1/10W 0603 | Stackpole Electronics Inc | RMCF0603FT33K2 | Digi-Key | RMCF0603FT33K2CT-ND
R3, R6 | 3k | 2 | RES SMD 3K OHM 5% 1/10W 0603 | Bourns Inc. | CR0603-JW-302ELF | Digi-Key | CR0603-JW-302ELFCT-ND
R25, R26, R37, R48 | 4.7k | 4 | RES SMD 4.7K OHM 5% 1/10W 0603 | Bourns Inc. | CR0603-JW-472ELF | Digi-Key | CR0603-JW-472ELFCT-ND
C30 | 4.7µF | 1 | 4.7µF ±10% 10V Ceramic Capacitor X5R 0603 (1608 Metric) | Samsung Electro-Mechanics | CL10A475KP8NNNC | Digi-Key | 1276-1044-1-ND
R15, R17 | 470k | 2 | RES SMD 470K OHM 5% 1/10W 0603 | Bourns Inc. | CR0603-JW-474ELF | Digi-Key | CR0603-JW-474ELFCT-ND
R13, R45, R46 | 47k | 3 | RES SMD 47K OHM 5% 1/10W 0603 | Bourns Inc. | CR0603-JW-473ELF | Digi-Key | CR0603-JW-473ELFCT-ND
CN1 | 55040F | 1 | CONN HEADER R/A 40POS 2.54MM | On Shore Technology Inc. | 55040F | LCSC | C35165
XT1, XT4 | 8 MHz | 2 | 8MHz ±10ppm Crystal 10pF 200 Ohms 4-SMD, No Lead | Abracon LLC | ABM3B-8.000MHZ-10-1-U-T
U5 | AP3012KTR-G1 | 1 | Boost Switching Regulator IC Positive Adjustable 1.25V 1 Output 500mA (Switch) SC-74A, SOT-753 | Diodes Incorporated | AP3012KTR-G1 | Digi-Key | AP3012KTR-G1DICT-ND
U6 | ATMEGA328P-AU | 1 | AVR AVR® ATmega Microcontroller IC 8-Bit 20MHz 32KB (16K x 16) FLASH 32-TQFP (7x7) | Microchip Technology | ATMEGA328P-AU | Digi-Key | ATMEGA328P-AU-ND
S2 | BME680 | 1 | Gas, Humidity, Pressure, Temperature Sensor I²C, SPI Output | Bosch Sensortec | BME680 | Digi-Key | 828-1077-1-ND
S3 | BNO055 | 1 | Accelerometer, Gyroscope, Magnetometer, 3 Axis Sensor I²C, UART Output | Bosch Sensortec | BNO055 | Digi-Key | 828-1058-1-ND
Q1 | BSS205NH6327XTSA1 | 1 | N-Channel 20V 2.5A (Ta) 500mW (Ta) Surface Mount SOT-23-3 | Infineon Technologies | BSS205NH6327XTSA1 | Digi-Key | BSS205NH6327XTSA1CT-ND
U8 | CP2102-GMR | 1 | USB Bridge, USB to UART USB 2.0 UART Interface 28-QFN (5x5) | Silicon Labs | CP2102N-A01-GQFN28R | Digi-Key | 336-4738-1-ND
U13 | DSHP06TS-S | 1 | SPST 6 1.27mm, Half Slide (Standard) Black SMD DIP Switches RoHS | XKB Enterprise | DSHP06TS-S | lcsc.com | C319048
U10 | FSUSB42MUX | 1 | IC USB SWITCH DPDT 10MSOP | ON Semiconductor | FSUSB42MUX | Digi-Key | FSUSB42MUXCT-ND
FB1, FB3 | MH1608-601Y | 2 | FERRITE BEAD 600R@100MHz 0603 for Power Line, 1000mA | Bourns Inc. | MH1608-601Y | Digi-Key | MH1608-601YCT-ND
S4 | SI1145-M01-GM | 1 | Optical Sensor Ambient, IR, Ultraviolet (UV) 850nm I²C 10-SMD Module, No Lead | Silicon Labs | SI1145-M01-GM | Digi-Key | 336-5135-ND
CN2 | ST1480ABDR | 1 | IC TXRX 3.3V RS485/422 8 SOIC | STMicroelectronics | ST1480ABDR | Digi-Key | 497-2046-1-ND
U14 | STM32L073RZT6 | 1 | Ultra-low-power 32-bit MCU ARM®-based Cortex®-M0+ | ST | STM32L073RZT6 | Digi-Key | 497-16270-ND
U4, U7 | TPD4E001DBVR | 2 | 4x TVS DIODE 5.5V SOT23-6 | TI | TPD4E001DBVR | Digi-Key | 296-28203-1-ND
T1 | TS555IDTTR | 1 | 555 Type, Timer/Oscillator (Single) IC 2.7MHz 8-SO | STMicroelectronics | TS555IDTTR | Digi-Key | 497-16404-1-ND
CN3 | TYPE-C-31-M-12 | 1 | TYPE C PCB TH CONN | Korean Hroparts Elec | TYPE-C-31-M-12 | LCSC | C165948
D1 | Value | 1 | DIODE SCHOTTKY 40V 1A SOD123 | Diodes Incorporated | 1N5819HW-7-F | Digi-Key | 1N5819HW-FDICT-ND
S1 | Value | 1 | FUSE CLIP CARTRIDGE PCB (FOR GEIGER TUBE) | USSR | SI-3BG | Kharkiv | SI-3BG